## Station_Detail
Station Identification |  | Compulsion | Station Information | Description
| Local Code | Mandatory | AWS Kyangjing
| Station Name and aliases | Mandatory | AWS Kyangjing
| Latitude | Mandatory | 28.2108
| Longitude | Mandatory | 85.6862
| Elevation | Mandatory | 3862
| Active/Closed | Mandatory | Active
| Beginning/End Date | Mandatory | 03/22/2012 - 12/31/2019
| Type of Station | Mandatory | Meteorological
| Responsible Organization | Mandatory | ICIMOD
| Manual/Automatic | Mandatory | Automatic
| Time zone | Mandatory | NPT
| Watershed | Optional | Gandaki
| River | Optional | Trisuli
| Country | Mandatory | Nepal
| Networks | Optional
Local Environment
| Local land use/land cover | Optional | grassland
| Instruments exposure | Optional
| Soil type | Optional
| Site condition | Optional
| Photographs | Optional
| Site plans | Optional
| Skyline diagrams | Optional
Station Instrumentation and Maintenance
| Type of instruments, Serial Numbers | Optional | multiple (see right) | Ott 2, Germany (Precipitation): Capacity: 750 mm Accuracy absolute amount: ± 0.05 mm Accuracy intensity: ± 0.1 mm/min or ± 6 mm/h Campbell Scientific SR50, UK (Snow Depth): Accuracy: ±1 cm (0.4 in.) or 0.4% of distance to target (whichever is greatest) Young 05103, USA (Wind Speed) Rotronic Hygroclip2, Switzerland (Temperature/RH; with radiation shield): Accuracy: ±0.8 %RH / ±0.2 K CNR4 Campbell Scientific, UK (Radiation)
| List of observed elements | Optional | BVOL, battery voltage, V PVOL, OTT pluvio 2, measured instantaneous precipitation, mm BCON, OTT pluvio 2, mean bucket content, mm TAIR, Mean air temperature, degrees Celsius RH, Mean air relative humidity, % RHCOR, Mean corrected air relative humidity), % TCNR4, Mean CNR4 inside temperature, degrees Celsius KINC, Mean incoming shortwave radiation CNR4, W/m2 KUPW, Mean outgoing shortwave radiation CNR4, W/m2 LINC, Mean corrected incoming longwave radiation CNR4, W/m2 LUPW, Mean corrected outgoing longwave radiation CNR4, W/m2 TSOIL, Mean soil temperature, degrees Celsius LSD, Mean Laser ground distance, m PRES, Mean atmospheric pressure, mbar WSPD, Mean wind speed, m/s WSPDmax, Max wind speed, m/s WINDDIR, Vector mean wind direction, degrees SR50, Best quality measurement per hour distance to the ground of the SR50A sensor, m
| Units used | Optional | see above
| Observation instructions | Optional | contact authors for present sensor heights
| Changes in instrumentation or site | Optional
| Routine maintenance operations | Optional
| Disposable items replacement | Optional
| Corrections made by observer | Optional
Observing Practices
| Observer information | Optional | see above
| Observer level of training | Optional
| List of observed elements | Optional
| Observing times | Optional | 15 min aggregated to 60 min
| Units used | Optional
| Observation instructions | Optional
| Routine maintenance operations | Optional
| Disposable items replacement | Optional
| Corrections made by observer | Optional
Data Processing
| Units | Optional | See above | Raw data was summarized for every hour, either taking the mean, max or sum of 10 minute time series. e.g. for 16h the hourly sum, mean, max were calculated from measurements stored at 15:10, 15:20, 15:30, 15:40, 15:50 and 16:00 For reproducibility the code is available at https://github.com/fidelsteiner/BasicCode/tree/master/AWSprocessing and https://github.com/fidelsteiner/BasicCode/tree/master/timeseriesAnalysis for the hourly aggregation. The data was reprocessed with the new code from May 2019 onwards, hence small differences in the numbers behind the comma exist until everything is reprocessed to the same format. Max windspeed if also provided since May 2019. Prior to summarizing the data, the following quality checks were performed: - shortwave radiation values larger than 2000 were replaced with NAs. - negative wind speed and winddirection values were replaced with NAs. - 0 values of RH were replaced with NAs and values larger than 100 with 100. - 0 values of pluvio bucket content time series were replaced with NAs. - 0 snow depth values were replaced by NAs. the wind direction was calculated from the wind vectors u and v (southerlies and westerlies): u =-wind_speed*sin(wind_dir*pi/180) v =-wind_speed*cos(wind_dir*pi/180) meanu = hourly mean (u) meanv = hourly mean (v) if meanu >0, then windvec = (90-180/pi*atan(meanv/meanu)+180) if meanu <0, then windvec = (90-180/pi*atan(meanv/meanu)) SR50 ground distance processing: - ground distance values larger than the max possible distance to the ground (2.2m) were replaced by NAs. - best quality value within 10 consecutive measurements made each hour was selected. - measurement quality values of 0 or above 210 were replaced by NAs.
| Special codes | Optional
| Calculations | Optional
| Algorithms | Optional
| QC applied? (yes/no) | Optional | yes
| Other details on QC | Optional | see right
| Homogenization applied? (yes/no) | Optional | no
| Other details on homogenization | Optional | no data value NA
| Data recovery effort? (yes/no) | Optional
| Other details on data recovery | Optional
| Treatment of redundant data | Optional