## Station_Detail
Station Identification |  | Compulsion | Station Information | Description
| Local Code | Mandatory | LangshishaDischarge_Station1
| Station Name and aliases | Mandatory | Discharge Station Langshisha [old]
| Latitude | Mandatory | 85.6761
| Longitude | Mandatory | 28.2107
| Elevation | Mandatory | 4069
| Active/Closed | Mandatory | Closed
| Beginning/End Date | Mandatory | 22/03/2012 - 05/04/2019
| Type of Station | Mandatory | Hydrological
| Responsible Organization | Mandatory | ICIMOD/DHM
| Manual/Automatic | Mandatory | Automatic
| Time zone | Mandatory | NPT
| Watershed | Optional | Gandaki
| River | Optional | Trisuli
| Country | Mandatory | Nepal
| Networks | Optional
Local Environment
| Local land use/land cover | Optional | river
| Instruments exposure | Optional
| Soil type | Optional
| Site condition | Optional
| Photographs | Optional
| Site plans | Optional
| Skyline diagrams | Optional
Station Instrumentation and Maintenance
| Type of instruments, Serial Numbers | Optional | CR800 data logger and a OTT pressure level | Ott PLS: https://www.ott.com/products/water-level-1/ott-pls-pressure-level-sensor-959/ Rating curve was developed from numerous salt dilution measurements. Rating curve form: Q = C*(H+a)^n Rating curve details and standard errors in separate file. The measurement location has a variable bed and discharge measurements even with a rating curve remain uncertain.
| List of observed elements | Optional | discharge Q [m3/s] stage height H [m]
| Units used | Optional | discharge Q [m3/s] stage height H [m]
| Observation instructions | Optional | Data is produced from stage height measurements and numerous salt dilution and rhodamine measurements taken over the years.
| Changes in instrumentation or site | Optional | Data from 2013 to 2016. Lots of gaps (floods?) Station destroyed on 07th July 2016 probably by a flood. Scarce and unreliable discharge measurements (river bed changing).
| Routine maintenance operations | Optional
| Disposable items replacement | Optional
| Corrections made by observer | Optional
Observing Practices
| Observer information | Optional | see above
| Observer level of training | Optional
| List of observed elements | Optional
| Observing times | Optional | 15 min
| Units used | Optional
| Observation instructions | Optional
| Routine maintenance operations | Optional
| Disposable items replacement | Optional
| Corrections made by observer | Optional
Data Processing
| Units | Optional | See above
| Special codes | Optional
| Calculations | Optional
| Algorithms | Optional
| QC applied? (yes/no) | Optional | no
| Other details on QC | Optional
| Homogenization applied? (yes/no) | Optional | no
| Other details on homogenization | Optional | no data value NA
| Data recovery effort? (yes/no) | Optional
| Other details on data recovery | Optional
| Treatment of redundant data | Optional